## On-board computing
This page is just for objective comparisons, more detailed discussion will be made later. Only put hard facts here. Please use SI units. Message me on Reddit to ask for editing permissions
Specification |  | PI b+ | Pi Compute Module | Gumstix - Overo | Arduino Due | Atmel - AT697F
Type |  | System on a Chip (SoC) | SoC | SoC | microcontroller | microprocessor for real-time applications
OS capable |  | yes | yes | yes | no | yes
Processor | Speed (GHz) | 0.7 | 0.7 | 2x 0.8 | 0.084 | 0.1
| L1 Cache (MB) |  |  | 64 KB
| L2Cache (MB) |  |  | 512 KB
RAM (MB) |  | 512 | 512 | 512 | 96 KB | requires chip
Power consumption (A) | 100% | 0.6 | 0.6 | 0.5 | 0.15 | 0.2
Idle
Power consumption (W) | 100% |  |  | 1.65 | 0.495 | 1
Idle
Voltage level inputs (V) |  | 5 | 5, 3.3 and 1.8 | 3.3 | 3.3 | 5
Networking
Secondary Memory type |  | SD-slot | 4GB built in | 512MB(nand) + SD-slot
Mass (g) |  | 45 | 7 | 4.3 | 36
Programing Language |  |  |  |  | avr/c++
Cost |  | $35 | $30 | $109 | $50 | on request
operating temperature (c) | upper limit |  |  | 0 |  | -55
| lower limit |  |  | 85 |  | 125
IO Capacity | USB | 4 | 4 | 4 | 0 | 0
|  | 40-pin 2.54 mm (100 mil) expansion header: 2x20 strip |  | 70 PIN avx connector
|  | Providing 27 GPIO pins as well as +3.3 V, +5V and GND supply lines | 46 GPIO |  | 4uart, i2c bus, 1 spi, 12 PWM, 12 ADC. 54 GPIO | 2 uart, 33mhz PCI, 32 general GPIO
|  | Dedicated Camera connector |  | Dedicated Camera con
Radiation Tested |  | no | no | no | no | yes
Dimensions | H |  |  | 4.2mm
| W |  |  | 58mm
| D |  |  | 17mm
Link |  | Link | Link | Link | Link | Link
Notes/Ideas
With regards to the pi's primary storage we would need to customise it so the SD card could not shake loose. Maybe hard solder a memory module on
Same on Arduino. Theres not enough built in storage for even a few images, so we'll need some extra thing attached
Some kind of RAID arrangement for the memory, redundancy against failure.
Note on G12: Not direct source. Just from experience -Riemer van der Zee
Note on D16: Has build in regulator -Riemer van der Zee
Note on H4: Single chip instead of a SoC or microcontroller. Requires additional parts -Riemer van der Zee
Note on H7: Only Operating systems who do not require an MMU. So mostly the real-time operating systems -Riemer van der Zee

## Budget
|  |  | Cost each item | number of items | total cost | Notes
| Launch | Astrobiotic | 500000 | 1 | 500,000.00 | https://www.astrobotic.com/
|  | Shipping to site |  | 1 | 0.00
Assembly | Power | Solar Panels | 4525 | 4 | 18,100.00 | http://www.clyde-space.com/cubesat_shop/solar_panels/2u_solar_panels/79_2u-cubesat-side-solar-panel
|  | Battery | 1800 | 1 | 1,800.00 | http://www.clyde-space.com/cubesat_shop/batteries/16_cubesat-standalone-battery
|  | EPS | 6700 | 1 | 6,700.00 | http://www.clyde-space.com/3g_eps_range/421_3g-eps-motherboard
|  | Solar Harness | 1050 | 2 | 2,100.00 | http://www.clyde-space.com/cubesat_shop/harnesses/99_2u-solar-panel-connection-harness
|  | Misc Cabling |  | 1 | 0.00
| Computer | Main board | 30 | 1 | 30.00 | http://uk.rs-online.com/web/p/processor-microcontroller-development-kits/8268825/
|  | Secondary board | 109 | 1 | 109.00 | https://store.gumstix.com/index.php/products/264/
|  | Redundant board |  | 1 | 0.00
|  | Secondary Memory | 50 | 1 | 50.00
|  | Camera | 32.22 | 1 | 32.22 | http://cpc.farnell.com/jsp/search/productdetail.jsp?sku=SC13023&COM=superwidget-link_RaspberryPiCameraBoard
| Attitude | Reaction wheel | 40000 | 1 | 40,000.00 | http://www.cubesatshop.com/index.php?page=shop.product_details&flypage=flypage.tpl&product_id=53&category_id=7&option=com_virtuemart&Itemid=69
Communication | Omni Directional | Antenna | 10 | 1 | 10.00 | any old steel 10m tape measure
|  | Omni deployment mechanism |  | 1 | 0.00
|  | TX |  | 1 | 0.00
|  | RX |  | 1 | 0.00
| High gain | Antenna |  |  | 0.00
|  | TX |  |  | 0.00
|  | RX |  |  | 0.00
|  | CubeSat S-Band Transmitter | 8900 | 1 | 8,900.00 | http://www.clyde-space.com/cubesat_shop/communication_systems/301_cubesat-s-band-transmitter
| Structure | Nylon spacer (mm) |  |  | 0.00
|  | Aluminium Rod (Per mm) |  |  | 0.00
|  | Aluminium Sheet (mm^2) |  |  | 0.00
|  | ABS |  |  | 0.00
0.00
0.00
| Shipping |  |  |  | 0.00
0.00
0.00
0.00
| Ground support | Ground stations |  |  | 0.00
|  | Website | 20 | 24 | 480.00
0.00
0.00
|  | Total Cost |  |  | 578,311.22
Services Cost
Ground Costs
|  | Build Costs |  |  | 77,831.22
Note on C38: For reoccurring costs put the cost per unit time, then the number of units we need to pay for. eg website $20 a month for 24 months -Nicholas Mann
Note on H2: In here put weblinks to either product pages, copy's of emails, transcripts etc. Anything that can be used for future reference -Nicholas Mann

## Power
|  |  |  | P=IV | [16 empty] | Weblink | http://www.clyde-space.com/cubesat_shop/solar_panels/2u_solar_panels/79_2u-cubesat-side-solar-panel |  |  |  | Weblink
Power Requirements | [20 empty] | Cost/m² |  |  |  |  | Weight/AH
| Idle | V | A | W | Active | V | A | W | Normal operation | V | A | W | Expected peaks | V | A | W | Minimum level | V | A | W | Efficiency(%) | 28.3% | 15% | 20% |  | Cost/AH
| Thermal control |  |  | 1 |  | 8.2 | 0.122 | 1 |  | 8.2 | 0.122 | 1 | [8 empty] | Degradation Rate (%/year) | 2% | 2% | 2% |  | Reliability
| Attitude control |  |  | 0 |  | 12 | 0.45 | 5.4 |  | 12 | 0.083 | 1 | [8 empty] | Packing Factor (%) | 10% | 10% | 10% | Operating temperature | upper limit
| Attitude determination | [19 empty] | Density (g/cm²) | 5 | 5 | 5 |  | lower limit
[21 empty] | Surface Area available (cm²) | 741.12 | 741.12 | 741.12
Pi specifics | VBAT | 5 | 0 | 0 |  | 5 | 0.4 | 2 |  | 5 | 0.4 | 2 | [8 empty] | Active area (cm²) | 667.008 | 667.008 | 667.008
these numbers are for single PI's | 3V3 | 3.3 | 0 | 0 |  | 3.3 | 0.25 | 0.825 |  | 3.3 | 0.1 | 0.33 | [8 empty] | Single side generation (BOL) (W) | 0.648 | 0.343 | 0.458
| 1V8 | 1.8 | 0 | 0 |  | 1.8 | 0.25 | 0.45 |  | 1.8 | 0.1 | 0.18 | [8 empty] | Single side generation (EOL) (W) | 0.646 | 0.342 | 0.457
| VDAC | - | - | - |  | - | - | - |  | - | - | - | [8 empty] | Optimum exposure generation (BOL)(W) | 0.778 | 0.412 | 0.549
| GPIO0-27_VREF | 3.3 | 0 | 0 |  | 3.3 | 0.05 | 0.165 |  | 3.3 | 0.05 | 0.165 | [8 empty] | Optimum exposure generation (EOL)(W) | 0.775 | 0.411 | 0.548
| GPIO28-45_VREF | 3.3 | 0 | 0 |  | 3.3 | 0.05 | 0.165 |  | 3.3 | 0.05 | 0.165 | [8 empty] | Mass (g) | 3705.6 | 3705.6 | 3705.6
| Subconscious computer | 8.2 | 0.012 | 0.1 |  | 8.2 | 0.012 | 0.1 |  | 8.2 | 0.012 | 0.1
Science - | Pi Camera | 0 | 0 | 0 |  | 5 | 0.25 | 1.25 |  | 5 | 0.25 | 1.25 | [8 empty] | Off the shelf
| Point Grey Camera | [19 empty] | Weblink | http://www.clyde-space.com/cubesat_shop/solar_panels/2u_solar_panels/79_2u-cubesat-side-solar-panel
| other | [19 empty] | Cost | 4525 | each panel
Efficiency(%)
Communications - | TX omni | 5 | 0.2 | 1 |  | 5 | 0.4 | 2 |  | 5 | 1.2 | 6 | [8 empty] | BOL Voc at -40°C | 15.33 | V
| RX omni |  |  | 0.1 |  | 5 | 0.02 | 0.1 | [12 empty] | BOL Vmpp at -40°C | 13.96 | V
| TX High Gain |  |  | 0 |  | 5 | 0.4 | 2 |  | 5 | 0 | 0 | [8 empty] | BOL Vmpp at 80°C | 9.41 | V
| RX High Gain |  |  | 0 |  | 5 | 0.02 | 0.1 |  | 5 | 0 | [9 empty] | BOL Vmpp at 28°C | 11.75 | V
Power Management - | Power control board | 5 | 0.02 | 0.1 |  | 5 | 0.02 | 0.1 |  | 5 | 0.02 | 0.1 | [8 empty] | BOL Power at -40°C | 6.16 | W
[21 empty] | BOL Power at 80°C | 4.19 | W
Losses | EPS system |  |  | 0.1 |  |  |  | 0.1 |  |  |  | 0.1 | [8 empty] | BOL Power at 28°C | 5.21 | W
[21 empty] | Mass 1.6mm PCB no MTQ | 69 | g
| TOTAL | 34.9 | 0.23 | 2.4 |  | 75.1 | 2.69 | 15.8 |  | 70.1 | 2.387 | 12.39 |  | 0 | 0 | 0 |  | 0 | 0 | 0 | Max Power with 2 panels at 90 degrees to each other | 7.392 | w |  |  |  | Li-po | NiCad
[21 empty] | Min Power with 2 panels at 90 degrees to each other | 5.028 | w
| Battery Size (W-h) | 30 |  |  |  | 30 |  |  |  | 30 |  |  |  | 30 |  |  |  | 30 |  |  | 2 panels, 28°C | 6.252 | w
| W-h needed for mission | 2880 |  |  |  | 18906 |  |  |  | 14868 |  |  |  | 0 |  |  |  | 0
| A-h needed for mission | 278.63 |  |  |  | 3233.0 |  |  |  | 2864.98 |  |  |  | 0 |  |  |  | 0
| A-h per orbit | 0.49 |  |  |  | 5.64 |  |  |  | 5.00 |  |  |  | 0.00 |  |  |  | 0.00
| W-H per orbit | 5.02 |  |  |  | 32.97 |  |  |  | 25.93 |  |  |  | 0.00 |  |  |  | 0.00
With lowest power output, min solar w/eclipse
| Solar Power Shortfall (W) | -1.79 |  |  |  | 11.6 |  |  |  | 8.2 |  |  |  | -4.19 |  |  |  | -4.19
| Orbits on battery | 5.97 |  |  |  | 0.91 |  |  |  | 1.16 |  |  |  | #DIV/0! |  |  |  | #DIV/0!
| Hours on battery | 12.50 |  |  |  | 1.90 |  |  |  | 2.42 |  |  |  | #DIV/0! |  |  |  | #DIV/0!
| Battery Drain per orbit (W-h) | 1.81 |  |  |  | 11.90 |  |  |  | 9.36 |  |  |  | 0.00 |  |  |  | 0.00
| Solar generated per orbit (W-h) | 5.60 |  |  |  | 5.60 |  |  |  | 5.60 |  |  |  | 5.60 |  |  |  | 5.60
| Shortfall Per Orbit (W-h) | -0.58 |  |  |  | 27.37 |  |  |  | 20.33 |  |  |  | -5.60 |  |  |  | -5.60
| Total Power available per orbit (W-h) | 35.60 |  |  |  | 35.60 |  |  |  | 35.60
| Total power shortfall per orbit (W-h) | -30.58 |  |  |  | -2.63 |  |  |  | -9.67
| Battery recharge efficiency | 96% |  |  |  | 96% |  |  |  | 96% |  |  |  | 0.96
| Battery charge over orbit (W-h) | 0.558 |  |  |  | -26.274 |  |  |  | -19.513 |  |  |  | 5.379
[14 empty] | #DIV/0! |  |  |  | #DIV/0!
| Number of orbits | 7 |  |  |  | 1 |  |  |  | 1
| Battery left when next going into eclipse (W-h) | 21.21 |  |  |  | -8.18 |  |  |  | 1.13
With greatest power output, 2 panels part illuminated, optimum temperature, w/solar eclipse
| Solar Power Shortfall (W) | -4.992 |  |  |  | 8.4 |  |  |  | 4.998
| Orbits on battery | 5.97 |  |  |  | 0.91 |  |  |  | 1.16 |  |  |  | 8.77 |  |  |  | 8.77
| Hours on battery | 12.50 |  |  |  | 1.90 |  |  |  | 2.42 |  |  |  | -8.77 |  |  |  | -8.77
| Battery Drain per orbit (W-h) | 1.81 |  |  |  | 11.90 |  |  |  | 9.36 |  |  |  | #DIV/0! |  |  |  | #DIV/0!
| Solar generated per orbit (W-h) | 9.89 |  |  |  | 9.89 |  |  |  | 9.89
| Shortfall Per Orbit (W-h) | -4.86 |  |  |  | 23.09 |  |  |  | 16.04
| Total Power available per orbit (W-h) | 39.89 |  |  |  | 39.89 |  |  |  | 39.89
| Total power shortfall per orbit (W-h) | -34.86 |  |  |  | -6.91 |  |  |  | -13.96
| Battery recharge efficiency | 96% |  |  |  | 96% |  |  |  | 96%
| Battery charge over orbit (W-h) | 4.668 |  |  |  | -22.163 |  |  |  | -15.402
| Number of orbits | 1 |  |  |  | 1 |  |  |  | 1
| Battery left when next going into eclipse | 32.86 |  |  |  | 6.02 |  |  |  | 12.78
With power performance at 28°C, 2 panels at 90°, w/eclipse
| Solar Power Shortfall (W) | -3.852 |  |  |  | 9.5 |  |  |  | 6.138
| Orbits on battery | 5.97 |  |  |  | 0.91 |  |  |  | 1.16
| Hours on battery | 12.50 |  |  |  | 1.90 |  |  |  | 2.42
| Battery Drain per orbit (W-h) | 1.81 |  |  |  | 11.90 |  |  |  | 9.36
| Solar generated per orbit (W-h) | 8.36 |  |  |  | 8.36 |  |  |  | 8.36
| Shortfall Per Orbit (W-h) | -3.34 |  |  |  | 24.61 |  |  |  | 17.57
| Total Power available per orbit (W-h) | 39.89 |  |  |  | 39.89 |  |  |  | 39.89
| Total power shortfall per orbit (W-h) | -39.33 |  |  |  | -66.16 |  |  |  | -59.40
| Battery recharge efficiency | 96% |  |  |  | 96% |  |  |  | 96%
| Battery charge over orbit (W-h) | 3.205 |  |  |  | -23.626 |  |  |  | -16.866
| Number of orbits | 1 |  |  |  | 1 |  |  |  | 1
| Battery left when next going into eclipse | 31.39 |  |  |  | -5.53 |  |  |  | 3.77
Note on C66: This is a more realistic senario -Nicholas Mann
Note on C42: Extra power generated by solar OR how much more is needed -Nicholas Mann
Note on C14: this is the processor which will handle the basic operations independent from the PI. FPGA ideally. made to run directly off the 8.2v from the battery for maximum efficiency. controls which of the pi's is active, omnidirectional communications, -Nicholas Mann
Note on C64: If this number is greater than the W-h of the battery then we have excess power -Nicholas Mann
Note on Y16: Using 5 junction panels -Nicholas Mann
Note on C41: This is worst case scenario. Actual power should be higher -Nicholas Mann
Note on S3: This is the lowest state we could operate the SC and still communicate with it if required. This will likely be safemode in case of errors -Nicholas Mann
Note on B8: Source: http://www.raspberrypi.org/documentation/hardware/computemodule/cm-designguide.md -Nicholas Mann
Note on C13: GPIO28-45_VREF powers the GPIO 28-45 IO bank -Nicholas Mann
Note on C12: GPIO0-27_VREF powers the GPIO 0-27 IO bank -Nicholas Mann
Note on C11: VDAC powers the composite (TV-out) DAC. As we wont use it this can be connected to 3V3 supply -Nicholas Mann
Note on C10: 1V8 powers various BCM2835 PHYs, IO and SDRAM -Nicholas Mann
Note on C9: 3V3 powers various BCM2835 PHYs, IO and the eMMC Flash -Nicholas Mann
Note on C8: VBAT is used to power the BCM2835 processor core. It feeds the SMPS that generates the chip core voltage. -Nicholas Mann
Note on O3: Expected use when doing scheduled high drain tasks like dumping science data -Nicholas Mann
Note on K3: Expected normal loads during mission -Nicholas Mann
Note on G3: Absolute maximum with everything on and working at maximum draw -Nicholas Mann
Note on C3: Absolute minimum with things on standby -Nicholas Mann
Note on X11: Based on the panels being at 45 degree angle -Nicholas Mann

## Orbit Details
Mission lifetime | 0.1373626374 | years | 7.142857143 | weeks | 50 | days | 1200 | hours
ΔN | 0.02005337213 | rad | 1.15 | deg
equatorial rotation speed of moon | 4.627 | m/s | 0.000002661707223 | rad/s |  | DO NOT ERASE
Lunar Sidereal Day | 27.3216 | d | 2.36E+06 | s |  | -3/2 | -1.5
J2 | 0.0002027 |  |  |  |  | re^2 | 3018558.76 |  | How do orbital elements vary with time? |  |  |  |  | How does this change other variables?
μ Moon: | 4902.794 | km³/s² |  |  |  |  | 1917.4 |  | Orbit number | β (rad) | β (deg) | RAAN | AoP | Period Daylight (s) | Period Night time (s)
Solar Radiation Flux | 1373 | w/m² |  |  |  |  | 0.3907311285 |  | 0 | 1.169370599 | 67.00 |  |  | #NUM! | #NUM!
nodal progression rate | -1.5598E-04 | Rad/s | -1.18 | rad/orbit |  |  | 0.0000001690466182 |  | 1
Moons Radius | 1737.4 | km | [6 empty] | 2
Inclination | 1.169370599 | rad | 67 | deg
Altitude | 180 | km
Semi-Major Axis | 1917.4 | km
Eccentricity | 0
Apoapsis | 1917.4 | km
Periapsis | 1917.4 | km
RAAN
AoP
Period | 7534 | s | 125.57 | min | 2.09 | hours
βmax | 1.134026679 | rad | 64.97 | degree
α | 1.134026679 | rad | 64.97 | degree
Period Daylight Max | 4814 | s | 80.24 | Min | 1.34 | Hours
Period Night Time Min | 2720 | s | 45.33 | Min | 0.76 | Hours
Ground Speed Apo
Ground Speed Per
Angular Frequency | 0.0008339744362
orbital velocity | 1.5991 | km/s | 1599 | m/s
ε | -1.278500574
Ground Speed | 1594 | m/s
Number of orbits until ground track overlaps | 313.2 | Orbits
Orbits over the mission | 573.4
Note on D8: Do you have a source for this number? I am getting quite curious -Riemer van der Zee Its the solar radiation flux taken at earth, the moon is close enough that its as good as the same. -Nicholas Mann
Note on H2: This is just approx for now, assuming 4 months -Nicholas Mann
Note on M8: Assuming that with the first orbit the ecliptic plane is tangential to the equatorial plane -Nicholas Mann
Note on C3: This is the difference on the ground track from where it was to where it will be next orbit taking into account the rotation of the moon under the SC -Nicholas Mann
Note on C20: This is the minimum angle needed for an eclipse free orbit. Need to work out the transformation from ecliptic plane to actual orbit plane -Nicholas Mann
Note on C21: Calculated from equatorial plane -Nicholas Mann
Note on M7: Measured from ecliptic plane, not equatorial -Nicholas Mann
Note on F20: This means that at our suggested orbit we would potentially not go into eclipse -Nicholas Mann
Note on C31: Assuming circular, eliptical orbit. Need to work out trig for inclined, make a graph. Find min/max for imaging -Nicholas Mann
Note on L6: These are based purely on J2 Effect, other disturbances such as solar radiation pressure will make cumulative difference as the mission goes on. -Nicholas Mann

## Science-Using Pi Camera
Imaging
Sensor type | PI Camera |  |  |  |  | Imaging targets | Lunar lander | Lunar Rover | Footprints | Postage stamp
Pixel Size | 1.4 | μm |  |  |  | Required resolution (m/pixel) | 5 | 1.5 | 0.1 | 0.005
X resolution | 2592 | Pixels |  |  |  | Required Aperture Diam (cm) | 4.83 | 16.1 | 250 | 4800
Y Resolution | 1944 | Pixels |  |  |  | Required Focal length (cm) | 20.15 | 67 | 1000 | 20000
Focal Length | 0.2 | m | 20 | cm
Angular Resolution θ | 1.34E-05
Rd (X) | 0.0036736 | m | 3.67 | mm |  | File size
Rd (Y) | 0.0027384 | m | 2.74 | mm |  | Bits per pixel | 24
FOV (X) | 0.04 | Rad | 2.10 | Deg |  | Bits for whole sensor | 120932352 | Bit | 15116544 | Byte | 14.42 | MB | 0.01 | GB
FOV (Y) | 0.03 | Rad | 1.57 | Deg |  | Compression | 84%
Res Ideal | 4.83 | m |  |  |  | Jpeg | 19349177 | Bit | 2418647.04 | Byte | 2.31 | MB | 0.002
Swath Width (X) | 13223.47 | m | 13.22 | km
Swath Width (Y) | 9857.62 | m | 9.86 | km
Res per pixel (X) | 5.10 | m
Res per pixel (Y) | 5.07 | m
Swath width (apo) |  | m
Swath width (per) |  | m
λ (avg) | 550 | nm
Aperture Diameter | 0.05 | m | 5 | cm
Magnification | 1.11E-06
f# | 4
ground speed | 1594 | m/s
imaging rate | 30 | fps | 33.33333333 | ms | 0.03333333333 | s
Distance covered in 1 frame | 53.15 | m
Max allowable pixel smear (%) | 10%
Max ground resolution at allowable pixel smear and imaging rate | 531.48 | m
shutter speed required to not blur more than allowable smear of a pixel at max res per pixel | 0.0003190 | s | 0.31900 | ms | 3134.81 | fps | 0.0003189982364 | μs
Actual Min shutter speed at full res | 10 | ms | 100.00 | fps | 0.01 | s
Distance covered in that time | 15.94 | m
Max allowable pixel smear (%) | 10%
Max ground resolution at allowable pixel smear and min shutter speed | 159.44 | m
How fast do pictures need to be taken to get no overlap (X) | 8.29 | Seconds an image |  | 0.14 | mins
How fast do pictures need to be taken to get no overlap (Y) | 6.18 | Seconds an image |  | 0.10 | mins
Allowable overlap | 5% | 661.17 | m (x) | 492.88 | m (y)
percent of a pixel (x) | 12960% |  | 129.6 | Pixel overlap
percent of a pixel (y) | 9720% |  | 97.2 | Pixel overlap
How fast do pictures need to be taken to get % overlap (X) | 7.88 | Seconds an image
How fast do pictures need to be taken to get % overlap (Y) | 5.87 | Seconds an image
Required slew rate to keep from smearing pixels at all at max shutter speed | 8.86E-03 | rad/s | 0.50752 | deg/s
Images an orbit (no over) | 908.4 | X | 1218.6 | Y | 2810.83 | Mb data at most photos (jpeg) | 2.74 | GB | 2095.37 | Mb data at least photos (jpeg) | 2.05 | GB
Images complete coverage (no over) | 284473.4 | X | 381605.8 | Y | 880212.43 | Mb data at most photos (jpeg) | 859.58 | GB | 656166.74 | Mb data at least photos (jpeg) | 640.79 | GB
Images complete mission (no over) | 520889.0 | X | 698744.6 | Y | 1611725.43 | Mb data at most photos (jpeg) | 1573.95 | GB | 1201483.40 | Mb data at least photos (jpeg) | 1173.32 | GB
Images an orbit (over) | 956.2 | X | 1282.7 | Y | 2958.77 | Mb data at most photos (jpeg) | 2.89 | GB | 2205.65 | Mb data at least photos (jpeg) | 2.15 | GB
Images complete coverage (over) | 299445.7 | X | 401690.3 | Y | 926539.40 | Mb data at most photos (jpeg) | 904.82 | GB | 690701.83 | Mb data at least photos (jpeg) | 674.51 | GB
Images complete mission (over) | 548304.2 | X | 735520.6 | Y | 1696553.08 | Mb data at most photos (jpeg) | 1656.79 | GB | 1264719.37 | Mb data at least photos (jpeg) | 1235.08 | GB
Moon will have rotated this much after one orbit as the equator | 34860 | m | 34.86 | km | therefore this is the optimum SW for no overlap between successive orbits
Fewest number of orbits to cover all convertible ground | 313.2 | Orbits | 655.36 | Hours | 27.31 | days | 3.90 | weeks
Based on calculated max SW | 825.5 | Orbits | 1727.66 | Hours | 71.99 | days | 10.28 | weeks
Based on calculated min SW | 1107.4 | Orbits | 2317.57 | Hours | 96.57 | days | 13.80 | weeks
SW overlap (difference between ideal and actual) (X) | -21.64 | km | -162.07%
SW overlap (difference between ideal and actual) (Y) | -25.00 | km | -171.72%
orbits in mission lifetime | 573.4
number of revisits in mission lifetime | 1.83
Note on C57: If less than the optimum it means overlapping images. If greater it means need multipule passes for complete coverage -Nicholas Mann
Note on C35: This is how long in between photos we wit so that we dont take pictures overlapping. We should have an overlap to be able to align the images properly later -Nicholas Mann
Note on F59: This is the percentage of the previous ground track that will be re-imaged on the next orbit. Positive number means overlap, negative means there will be areas missed. -Nicholas Mann
Note on C33: the pixels will only smear in the direction of travel. if we can align the SC then only the X or Y will smear. Taking this into account it would be worth looking into making one pass with X smeared and the next pass with Y. Then we could do some fancy mathematics, combine the 2 images and unsmear them a bit. -Nicholas Mann
Note on C34: Not 100% sure ive worked this out correct, need to double check -Nicholas Mann
Note on C30: Average pixel resolution -Nicholas Mann
Note on C56: I think this is only true if SW actual> SW Ideal. This is also the number of orbits until the SC is above its initial position again. Therefore this represents the minimum time required to image 100% of the surface. Any greater SW will give overlap -Nicholas Mann
Note on K3: Rover is 3x2m -Nicholas Mann
Note on J3: Lander base is 10x10m -Nicholas Mann
Note on C21: Affects theoretical resolution -Nicholas Mann
Note on C7: Affects actual resolution -Nicholas Mann
Note on D16: Lunar Lander was approx 10m wide. Rovers were 3m long -Nicholas Mann
Note on C16: Smallest rezolvible distance -Nicholas Mann
Note on C13: This is the Max res based on the physics, not the sensor -Nicholas Mann
Note on D4: Both x and y -Nicholas Mann
Note on C9: Detector radius. Taken from Omnivision Spec sheet -Nicholas Mann
Note on C20: This is the average wavelength, separate calculations should be done for each frequency so see how bad chromatic abrasion will be -Nicholas Mann

## Science-Using Point grey
Imaging
Sensor type | Firefly MV | FMVU-13S2C-CS |  |  |  | Imaging targets | Lunar lander
Pixel Size | 3.63 | μm |  |  |  | Required resolution (m/pixel) | 5
X resolution | 1328 | Pixels |  |  |  | Required Aperture Diam (cm) | 4.83
Y Resolution | 1048 | Pixels |  |  |  | Required Focal length (cm) | 52.3
Focal Length | 0.53 | m | 53 | cm
Angular Resolution θ | 1.34E-05
Rd (X) | 0.00482064 | m | 4.82 | mm |  | File size
Rd (Y) | 0.00380424 | m | 3.80 | mm |  | Bits per pixel | 12
FOV (X) | 0.02 | Rad | 1.04 | Deg |  | Bits for whole sensor | 16700928 | Bit | 2087616 | Byte | 1.99 | MB | 0.00 | GB
FOV (Y) | 0.01 | Rad | 0.82 | Deg |  | Compression | 90%
Res Ideal | 4.83 | m |  |  |  | Jpeg | 1670092.8 | Bit | 208761.6 | Byte | 0.1990905762 | MB | 0.0001944243908
Swath Width (X) | 6548.61 | m | 6.55 | km
Swath Width (Y) | 5167.94 | m | 5.17 | km
Res per pixel (X) | 4.93 | m
Res per pixel (Y) | 4.93 | m
Swath width (apo) |  | m
Swath width (per) |  | m
λ (avg) | 550 | nm
Aperture Diameter | 0.05 | m | 5 | cm
Magnification | 2.94E-06
ground speed | 1594 | m/s
Actual Min shutter speed at full res | 0.3 | ms | 3333.33 | fps | 0.0003 | s
Distance covered in that time | 0.48 | m
Max Allowable pixel smear (%) | 10%
Max ground resolution at allowable pixel smear and min shutter speed | 4.78 | m
How fast do pictures need to be taken to get no overlap (X) | 4.11 | Seconds an image |  | 0.07 | mins
How fast do pictures need to be taken to get no overlap (Y) | 3.24 | Seconds an image |  | 0.05 | mins
Allowable overlap | 5% | 327.43 | m (x) | 258.40 | m (y)
percent of a pixel (x) | 6640.00% |  | 66.4 | Pixel overlap
percent of a pixel (y) | 5240.00% |  | 52.4 | Pixel overlap
How fast do pictures need to be taken to get % overlap (X) | 3.90 | Seconds an image
How fast do pictures need to be taken to get % overlap (Y) | 3.08 | Seconds an image
Images an orbit (no over) | 1834.4 | X | 2324.4 | Y | 4627.73 | Mb data at most photos (raw) | 4.52 | GB | 3652.04 | Mb data at lease photos (raw) | 3.57 | GB
Images complete coverage (no over) | 574430.9 | X | 727897.3 | Y | 1449174.86 | Mb data at most photos (raw) | 1415.21 | GB | 1143637.84 | Mb data at lease photos (raw) | 1116.83 | GB
Images complete mission (no over) | 1051819.9 | X | 1332826.6 | Y | 2653532.14 | Mb data at most photos (raw) | 2591.34 | GB | 2094074.25 | Mb data at lease photos (raw) | 2044.99 | GB
Images an orbit (over) | 1930.9 | X | 2446.8 | Y | 4871.29 | Mb data at most photos (raw) | 4.76 | GB | 3844.25 | Mb data at lease photos (raw) | 3.75 | GB
Images complete coverage (over) | 604664.1 | X | 766207.6 | Y | 1525447.22 | Mb data at most photos (raw) | 1489.69 | GB | 1203829.31 | Mb data at lease photos (raw) | 1175.61 | GB
Images complete mission (over) | 1107178.8 | X | 1402975.4 | Y | 2793191.73 | Mb data at most photos (raw) | 2727.73 | GB | 2204288.69 | Mb data at lease photos (raw) | 2152.63 | GB
Moon will have rotated this much after one orbit as the equator | 34860 | m | 34.86 | km | therefore this is the optimum SW for no overlap between successive orbits
Fewest number of orbits to cover all coverable ground | 313.2 | Orbits | 655.36 | Hours | 27.31 | days | 3.90 | weeks
Based on calculated max SW | 1667.0 | Orbits | 3488.63 | Hours | 145.36 | days | 20.77 | weeks
Based on calculated min SW | 2112.3 | Orbits | 4420.66 | Hours | 184.19 | days | 26.31 | weeks
SW overlap (difference between ideal and actual) (X) | -28.31 | km | -181.21%
SW overlap (difference between ideal and actual) (Y) | -29.69 | km | -185.18%
orbits in mission lifetime | 573.4
number of revisits in mission lifetime | 1.83
Note on D3: http://ww2.ptgrey.com/IEEE-1394/fireflymv http://www.ptgrey.com/products/fireflymv/fireflymv.pdf -Nicholas Mann

## Attitude control
http://www.cubesatshop.com/index.php?page=shop.product_details&flypage=flypage.tpl&product_id=53&category_id=7&option=com_virtuemart&Itemid=69
| Rotation rate required to keep one end facing the moon at all times | 0.04778 | deg/s | 0.00083 | rad/s
Available Torque | x/y/z | 0.000635 | Nm |  |  |  |  | Principal axes of inertia and principal moments of inertia: ( grams * square centimeters ) | from cad
Required Torque | [7 empty] | Taken at the center of mass. | z | y | x
| x | [6 empty] | Iz | 0 | 1 | 0
| y | [6 empty] | Iy | 0 | 0 | 1
| z | [6 empty] | Ix | 1 | 0 | 0
required slew rate |  |  |  | 45 | deg | 0.785 | rad | Pz | 3831.08
| x | 0.47 | deg/s |  |  | 0.3244926135 | (Ix+Iy)/2 (kg*m^2) | Py | 3244683.4
| y | 0.47 | deg/s |  |  |  |  | Px | 3245168.87
| z | [8 empty] | Py,Px diff | 485.47
passive control
| gravity gradient | 0.00400 | max (Nm) |  |  |  |  | Surface area single side |  | m^2
| Giving a rotation rate (ω) of |  | deg/s |  |  |  |  | Surface area maximum exposure |  | m^2
| solar radiation force directly on one panel |  | N
| Giving a rotation rate (ω) of |  | deg/s
| solar radiation force maximum surface area |  | N
| Giving a rotation rate (ω) of |  | deg/s
reaction wheel mass
| x |  | kg
| y |  | kg
| z |  | kg
rotation rate required to overcome passive stabilisation
x
y
z
[8 empty] | ADCS-2m-hex pod |  |  |  | No ADCS-hex patch pod |  |  |  | No ADCS 5m omni |  |  |  | ADCS 5m Omni
[8 empty] | Mass properties of WithClydeParts |  |  |  | Mass properties of WithClydeParts |  |  |  | Mass properties of WithClydeParts |  |  |  | Mass properties of WithClydeParts
[8 empty] | Configuration: Default |  |  |  | Configuration: Default |  |  |  | Configuration: Default |  |  |  | Configuration: Default
[8 empty] | Coordinate system: -- default -- |  |  |  | Coordinate system: -- default -- |  |  |  | Coordinate system: -- default -- |  |  |  | Coordinate system: -- default --
[8 empty] | Mass = 1608.72 grams |  |  |  | Mass = 701.72 grams |  |  |  | Mass = 573.44 grams |  |  |  | Mass = 1480.44 grams
[8 empty] | Volume = 122223.30 cubic centimeters |  |  |  | Volume = 121438.02 cubic centimeters |  |  |  | Volume = 69487.10 cubic centimeters |  |  |  | Volume = 70272.37 cubic centimeters
[8 empty] | Surface area = 35977.53 square centimeters |  |  |  | Surface area = 35433.41 square centimeters |  |  |  | Surface area = 23688.70 square centimeters |  |  |  | Surface area = 24232.82 square centimeters
[8 empty] | Center of mass: ( centimeters ) |  |  |  | Center of mass: ( centimeters ) |  |  |  | Center of mass: ( centimeters ) |  |  |  | Center of mass: ( centimeters )
[9 empty] | X = -0.90 |  |  |  | X = -0.78 |  |  |  | X = -0.83 |  |  |  | X = -0.94
[9 empty] | Y = -19.70 |  |  |  | Y = -36.89 |  |  |  | Y = -36.60 |  |  |  | Y = -18.10
[9 empty] | Z = -1.61 |  |  |  | Z = -1.56 |  |  |  | Z = -1.62 |  |  |  | Z = -1.64
[8 empty] | Principal axes of inertia and principal moments of inertia: ( grams * square centimeters ) |  |  |  | Principal axes of inertia and principal moments of inertia: ( grams * square centimeters ) |  |  |  | Principal axes of inertia and principal moments of inertia: ( grams * square centimeters ) |  |  |  | Principal axes of inertia and principal moments of inertia: ( grams * square centimeters )
How Gravity torque varies with angle from local horizon | [7 empty] | Taken at the center of mass. |  |  |  | Taken at the center of mass. |  |  |  | Taken at the center of mass. |  |  |  | Taken at the center of mass.
θ (deg) | θ (rad) | Torque (Nm) | mNm | [5 empty] | Ix = (0.00, 1.00, -0.00) | Px = 3831.08 |  |  | Ix = (0.00, 1.00, -0.00) | Px = 3831.08 |  |  | Ix = (0.00, 1.00, -0.00) | Px = 3685.54 |  |  | Ix = (0.00, 1.00, -0.00) | Px = 3685.54
0 | 0 | 0.00000 | 0.000 | [5 empty] | Iy = (-1.00, 0.00, -0.03) | Py = 3244683.40 |  |  | Iy = (-1.00, 0.00, -0.03) | Py = 3244683.40 |  |  | Iy = (-1.00, 0.00, -0.03) | Py = 5656450.96 |  |  | Iy = (-1.00, 0.00, -0.03) | Py = 5656450.96
1 | 0.017 | 0.00014 | 0.139 | [5 empty] | Iz = (-0.03, 0.00, 1.00) | Pz = 3245168.87 |  |  | Iz = (-0.03, 0.00, 1.00) | Pz = 3245168.87 |  |  | Iz = (-0.03, 0.00, 1.00) | Pz = 5656982.48 |  |  | Iz = (-0.03, 0.00, 1.00) | Pz = 5656982.48
2 | 0.035 | 0.00028 | 0.279
3 | 0.052 | 0.00042 | 0.418 |  |  |  |  | Moments of inertia: ( grams * square centimeters ) |  |  |  | Moments of inertia: ( grams * square centimeters ) |  |  |  | Moments of inertia: ( grams * square centimeters ) |  |  |  | Moments of inertia: ( grams * square centimeters )
4 | 0.070 | 0.00056 | 0.556 |  |  |  |  | Taken at the center of mass and aligned with the output coordinate system. |  |  |  | Taken at the center of mass and aligned with the output coordinate system. |  |  |  | Taken at the center of mass and aligned with the output coordinate system. |  |  |  | Taken at the center of mass and aligned with the output coordinate system.
5 | 0.087 | 0.00069 | 0.694 | [5 empty] | Lxx = 3244679.50 | Lxy = 3702.63 | Lxz = 4.37 |  | Lxx = 3244679.50 | Lxy = 3702.63 | Lxz = 4.37 |  | Lxx = 5656449.33 | Lxy = 3421.33 | Lxz = 11.86 |  | Lxx = 5656449.33 | Lxy = 3421.33 | Lxz = 11.86
6 | 0.105 | 0.00083 | 0.831 | [5 empty] | Lyx = 3702.63 | Lyy = 3851.01 | Lyz = -7132.50 |  | Lyx = 3702.63 | Lyy = 3851.01 | Lyz = -7132.50 |  | Lyx = 3421.33 | Lyy = 3693.71 | Lyz = -5870.40 |  | Lyx = 3421.33 | Lyy = 3693.71 | Lyz = -5870.40
7 | 0.122 | 0.00097 | 0.967 | [5 empty] | Lzx = 4.37 | Lzy = -7132.50 | Lzz = 3245152.85 |  | Lzx = 4.37 | Lzy = -7132.50 | Lzz = 3245152.85 |  | Lzx = 11.86 | Lzy = -5870.40 | Lzz = 5656975.94 |  | Lzx = 11.86 | Lzy = -5870.40 | Lzz = 5656975.94
8 | 0.140 | 0.00110 | 1.102
9 | 0.157 | 0.00123 | 1.235 |  |  |  |  | Moments of inertia: ( grams * square centimeters ) |  |  |  | Moments of inertia: ( grams * square centimeters ) |  |  |  | Moments of inertia: ( grams * square centimeters ) |  |  |  | Moments of inertia: ( grams * square centimeters )
10 | 0.175 | 0.00137 | 1.367 |  |  |  |  | Taken at the output coordinate system. |  |  |  | Taken at the output coordinate system. |  |  |  | Taken at the output coordinate system. |  |  |  | Taken at the output coordinate system.
11 | 0.192 | 0.00150 | 1.497 | [5 empty] | Ixx = 3873230.49 | Ixy = 32363.44 | Ixz = 2348.36 |  | Ixx = 4201293.46 | Ixy = 23799.99 | Ixz = 852.01 |  | Ixx = 6426168.97 | Ixy = 20864.57 | Ixz = 785.95 |  | Ixx = 6145435.62 | Ixy = 28518.11 | Ixz = 2289.31
12 | 0.209 | 0.00163 | 1.626 | [5 empty] | Iyx = 32363.44 | Iyy = 9342.85 | Iyz = 43931.43 |  | Iyx = 23799.99 | Iyy = 5972.68 | Iyz = 33142.96 |  | Iyx = 20864.57 | Iyy = 5602.66 | Iyz = 28220.74 |  | Iyx = 28518.11 | Iyy = 8986.28 | Iyz = 38141.09
13 | 0.227 | 0.00175 | 1.752 | [5 empty] | Izx = 2348.36 | Izy = 43931.43 | Izz = 3870843.25 |  | Izx = 852.01 | Izy = 33142.96 | Izz = 4200491.10 |  | Izx = 785.95 | Izy = 28220.74 | Izz = 6425578.77 |  | Izx = 2289.31 | Izy = 38141.09 | Izz = 6143267.00
14 | 0.244 | 0.00188 | 1.876
15 | 0.262 | 0.00200 | 1.998 |  |  |  |  | One or more components have overridden mass properties: |  |  |  | One or more components have overridden mass properties: |  |  |  | One or more components have overridden mass properties: |  |  |  | One or more components have overridden mass properties:
16 | 0.279 | 0.00212 | 2.118 | [5 empty] | 2U, 4x UTJ Cell, Side Solar Panel |  |  |  | 2U, 4x UTJ Cell, Side Solar Panel |  |  |  | 2U, 4x UTJ Cell, Side Solar Panel |  |  |  | 2U, 4x UTJ Cell, Side Solar Panel
17 | 0.297 | 0.00223 | 2.235 | [5 empty] | 2U, 4x UTJ Cell, Side Solar Panel |  |  |  | 2U, 4x UTJ Cell, Side Solar Panel |  |  |  | 2U, 4x UTJ Cell, Side Solar Panel |  |  |  | 2U, 4x UTJ Cell, Side Solar Panel
18 | 0.314 | 0.00235 | 2.349 | [5 empty] | 2U, 4x UTJ Cell, Side Solar Panel |  |  |  | 2U, 4x UTJ Cell, Side Solar Panel |  |  |  | 2U, 4x UTJ Cell, Side Solar Panel |  |  |  | 2U, 4x UTJ Cell, Side Solar Panel
19 | 0.332 | 0.00246 | 2.460 | [5 empty] | 2U, 4x UTJ Cell, Side Solar Panel |  |  |  | 2U, 4x UTJ Cell, Side Solar Panel |  |  |  | 2U, 4x UTJ Cell, Side Solar Panel |  |  |  | 2U, 4x UTJ Cell, Side Solar Panel
20 | 0.349 | 0.00257 | 2.569 | [5 empty] | ADCS<1><Default> |  |  |  | CommBoard<1><Default> |  |  |  | Radiation Profile<1><Default>@Patch+Rad<1><Default> |  |  |  | ADCS<1><Default>
21 | 0.367 | 0.00267 | 2.674 | [5 empty] | CommBoard<1><Default> |  |  |  | Radiation Profile<1><Default>@Patch+Rad<1><Default>@HexPatch<1><Default> |  |  |  | Radiation Profile<1><Default>@Patch+Rad<2><Default> |  |  |  | Radiation Profile<1><Default>@Patch+Rad<1><Default>
22 | 0.384 | 0.00278 | 2.776 | [5 empty] | Radiation Profile<1><Default>@Patch+Rad<1><Default>@HexPatch<1><Default> |  |  |  | Radiation Profile<1><Default>@Patch+Rad<2><Default>@HexPatch<1><Default> |  |  |  | Radiation Profile<1><Default>@Patch+Rad<3><Default> |  |  |  | Radiation Profile<1><Default>@Patch+Rad<2><Default>
23 | 0.401 | 0.00287 | 2.875 | [5 empty] | Radiation Profile<1><Default>@Patch+Rad<2><Default>@HexPatch<1><Default> |  |  |  | Radiation Profile<1><Default>@Patch+Rad<3><Default>@HexPatch<1><Default> |  |  |  | Radiation Profile<1><Default>@Patch+Rad<4><Default> |  |  |  | Radiation Profile<1><Default>@Patch+Rad<3><Default>
24 | 0.419 | 0.00297 | 2.970 | [5 empty] | Radiation Profile<1><Default>@Patch+Rad<3><Default>@HexPatch<1><Default> |  |  |  | Radiation Profile<1><Default>@Patch+Rad<4><Default>@HexPatch<1><Default> | [7 empty] | Radiation Profile<1><Default>@Patch+Rad<4><Default>
25 | 0.436 | 0.00306 | 3.062 | [5 empty] | Radiation Profile<1><Default>@Patch+Rad<4><Default>@HexPatch<1><Default> |  |  |  | Radiation Profile<1><Default>@Patch+Rad<5><Default>@HexPatch<1><Default>
26 | 0.454 | 0.00315 | 3.149 | [5 empty] | Radiation Profile<1><Default>@Patch+Rad<5><Default>@HexPatch<1><Default> |  |  |  | Radiation Profile<1><Default>@Patch+Rad<6><Default>@HexPatch<1><Default>
27 | 0.471 | 0.00323 | 3.233 | [5 empty] | Radiation Profile<1><Default>@Patch+Rad<6><Default>@HexPatch<1><Default> |  |  |  | Radiation Profile<1><Default>@Patch+Rad<7><Default>@HexPatch<1><Default>
28 | 0.489 | 0.00331 | 3.313 | [5 empty] | Radiation Profile<1><Default>@Patch+Rad<7><Default>@HexPatch<1><Default>
29 | 0.506 | 0.00339 | 3.389
30 | 0.524 | 0.00346 | 3.461
31 | 0.541 | 0.00353 | 3.529
32 | 0.559 | 0.00359 | 3.592
33 | 0.576 | 0.00365 | 3.651
34 | 0.593 | 0.00371 | 3.706
35 | 0.611 | 0.00376 | 3.755
36 | 0.628 | 0.00380 | 3.801
37 | 0.646 | 0.00384 | 3.842
38 | 0.663 | 0.00388 | 3.878
39 | 0.681 | 0.00391 | 3.909
40 | 0.698 | 0.00394 | 3.936
41 | 0.716 | 0.00396 | 3.958
42 | 0.733 | 0.00397 | 3.975
43 | 0.750 | 0.00399 | 3.987
44 | 0.768 | 0.00399 | 3.994
45 | 0.785 | 0.00400 | 3.997
Note on D6: BlueCanyonTech's Reaction Wheels can deliver up to 0.06Nm http://bluecanyontech.com/wp-content/uploads/2012/01/BCT-micro-RW-Datasheet.pdf -Tobias Kasier
Note on B6: Source: http://www.cubesatshop.com/index.php?page=shop.product_details&flypage=flypage.tpl&product_id=52&category_id=7&option=com_virtuemart&Itemid=69 -Nicholas Mann
Note on D16: Assuming Ix=Iy, Iz<<Ix -Nicholas Mann
Note on B7: Need to be able to overcome x,y when antenna deployed so SC can be flipped over if required. -Nicholas Mann
Note on C18: varies with surface area facing the sun, separate table for possibilities -Nicholas Mann
Note on B22: do separate graphs/table for different RPM -Nicholas Mann
Note on C16: Dependant on angle from local horizon. do a separate sheet for calculation from different angles. will also vary slightly over different densities of the moon, look into max and min gravitational potential around moon -Nicholas Mann

## Communications
The bit rate calcs are currently based on Binary encoding, not the QPSK we will be using and as such are not quite there yet. But they should be close
| Boltsman Constant | 1.38E-23
The stuff highlighted Yellow is work in progress, ignore it. |  |  | Antenna type
|  |  | Omnidirectional | Patch | Parabolic | helix | ClydeSpace s-band Antenna
|  | Gain (dBi) | 1 | 6 | 21.72 | 3.08 | 8
|  | Gain | 1.2589 | 3.9811 | 148.4687 | 2.0346 | 6.3096
|  | Efficiency |  |  | 0.2
| Dimensions (cm) | H | 1000 | 3.8155 |  | 0.288
|  | W |  | 4.561 |  | 0.0288
|  | D |  | 0.15 | 100 | 0.06
|  | Other |  |  |  | 10
|  | Transmission Frequency (GHz) | 0.028 | 2.6 | 2.6 | 2.6 | 2.6
|  | Frequency (Hz) | 28,000,000 | 2,600,000,000 | 2,600,000,000 | 2,600,000,000 | 2,600,000,000
|  | λ (m) | 10.707 | 0.115 | 0.115 | 0.115 | 0.115
|  | Transmission Power (W) | 0.5 | 0.5 | 0.500 | 0.500 | 0.500
Mass (g)
Mass:Gain ratio
|  | 3db beam width (deg) | - | 60 | 8.07 | 20.05 | 60
|  | Bandwidth (Hz) | 3000 | 10000 | 3000 | 3000 | 10000
|  | System temperature (K) | 303.15 | 303.15 | 303.15 | 303.15 | 303.15
|  | Noise power (W) | 1.26E-17 | 4.19E-17 | 1.26E-17 | 1.26E-17 | 4.19E-17
|  | EIRP (W) | 0.629 | 2.0 | 74.234 | 1.017 | 3.155
Link Budget
Free space path Loss
|  | Distance to the moon | 385000 | km | 385,000,000 | m
|  | Path Loss | 5.68E-22 |  | -212.4564648 | dB
|  | Other Loss | 0.2511886432 |  | -6 | dB
Ground Based Parabolic dish
|  | Antenna Diameter (m) | 20 | 15 | 15 | 15 | 15
|  | Antenna area (m2) | 314.159 | 176.715 | 176.715 | 176.715 | 176.715
|  | Efficiency | 0.6 | 0.5 | 0.5 | 0.5 | 0.5
|  | Effective Area | 188.50 | 88.36 | 88.36 | 88.36 | 88.36
|  | λ (m) | 10.7069 | 0.1153 | 0.1153 | 0.1153 | 0.1153
49.21757558 | dBi | Gain | 20.66 | 83513.67 | 83513.67 | 83513.67 | 83513.67
|  | Bandwidth (Hz) | 3,000.00 | 10000 | 3,000.00 | 3,000.00 | 10,000.00
|  | System Temperature (K) | 313.15 | 313.15 | 313.15 | 313.15 | 313.15
|  | Noise power (W) | 1.30E-17 | 4.32E-17 | 1.30E-17 | 1.30E-17 | 4.32E-17
|  | Transmitter Power (W) | 30 | 10 | 1 | 1 | 1
|  | EIRP (W) | 619.88 | 835136.68 | 83513.67 | 83513.67 | 83513.67
|  | 3dB width (degrees) | 37.474 | 0.538 | 0.538 | 0.538 | 0.538
|  | Received signal strength at Earth from SC (W) | 7.39E-21 | 2.34E-20 | 8.71E-19 | 1.19E-20 | 3.70E-20
|  | Signal:Noise for receiving at Earth | 0.00 | 3.29 | 39.70 | 5.64 | 4.39
|  | Signal received at the SC from Earth (W) | 3.52E-19 | 2.85E-15 | 1.03E-15 | 1.46E-16 | 3.79E-16
|  | Signal:Noise for receiving at SC | 0.0 | 68.0 | 82.0 | 11.7 | 9.1
| For downlinking to Earth | Transmission rates
|  | Eb | 6.49E-12 | 2.16E-11 | 6.49E-12 | 6.49E-12 | 2.16E-11
|  | BER | 0.000001 | 0.000001 | 0.000001 | 0.000001 | 0.000001
|  | N0 | 4.32E-21 | 4.32E-21 | 4.32E-21 | 4.32E-21 | 4.32E-21
|  | C/N | 0.00 | 2.18 | 271.42 | 3.72 | 3.46
|  | Desired Bit rate | 10000 | 1500000 | 1500000 | 1500000 | 1500000
|  | C/N req | 44 | 1968 | 6561 | 6561 | 1968
|  | Achievible bit rate (bps) | 0.1 | 1663.9 | 62052.3 | 850.4 | 2637.1 |  |  | in a 30 min pass | 0.37 | MB
|  | kbps | 0.00 | 1.66 | 62.05 | 0.85 | 2.64
|  | Time to download a 2.4MB image (m) | 2458096.69 | 192.32 | 5.16 | 376.30 | 121.35
| QPSK Encoding | Data Rate | 0.1 | 1663.9 | 62052.3 | 850.4 | 2637.1
|  | CRv | 0.500 | 0.500 | 0.500 | 0.500 | 0.500
|  | CRrs | 0.922 | 0.922 | 0.922 | 0.922 | 0.922
|  | Symbol Rate | 0.1 | 1805.5 | 67333.4 | 922.7 | 2861.5
|  | Bits Per Symbol | 0.9216 | 0.9216 | 0.9216 | 0.9216 | 0.9216
|  | Time to upload a 2.4MB command (m) | 2458096.69 | 192.32 | 5.16 | 376.30 | 121.35
| For uplink to SC | Transmission rates
|  | Eb | 2.16E-15 | 2.16E-15 | 2.16E-15 | 2.16E-15 | 2.16E-15
|  | BER | 0.000001 | 0.000001 | 0.000001 | 0.000001 | 0.000001
|  | N0 | 4.19E-21 | 4.19E-21 | 4.19E-21 | 4.19E-21 | 4.19E-21
|  | C/N | 0.04 | 45.11 | 560.76 | 7.68 | 7.15
|  | Desired Bit rate | 10000 | 10000 | 10000 | 10000 | 10000
|  | C/N req | 44 | 13 | 44 | 44 | 13
|  | Achievible bit rate (bps) | 8.1 | 34375.4 | 128198.5 | 1756.9 | 5448.1
|  | kbps | 0.01 | 34.38 | 128.20 | 1.76 | 5.45
|  | Time to upload a 2.4MB command (m) | 39660.01 | 9.31 | 2.50 | 182.14 | 58.74
| QPSK Encoding | Data Rate | 8.1 | 34375.4 | 128198.5 | 1756.9 | 5448.1
|  | CRv | 0.500 | 0.500 | 0.500 | 0.500 | 0.500
|  | CRrs | 0.922 | 0.922 | 0.922 | 0.922 | 0.922
|  | Symbol Rate | 8.8 | 37301.0 | 139109.0 | 1906.4 | 5911.8
|  | Bits Per Symbol | 0.9216 | 0.9216 | 0.9216 | 0.9216 | 0.9216
|  | Time to upload a 2.4MB command (m) | 39660.01 | 9.31 | 2.50 | 182.14 | 58.74
|  | Data requirements |  | bit | Byte | KB | MB
|  | House keeping | Overhead | 768573.44
|  |  | Internal temp | 2048 | 256 | 0.256 | 0.000256
|  |  | Solar output data | 2048 | 256 | 0.256 | 0.000256
|  |  | battery level | 2048 | 256 | 0.256 | 0.000256
|  |  | battery temp | 2048 | 256 | 0.256 | 0.000256
|  |  | Pi health data | 4096 | 512 | 0.512 | 0.000512
|  |  | Solar Panel Temp | 2048 | 256 | 0.256 | 0.000256
|  | Science | Image files | 19200000 | 2400000 | 2400 | 2.4
Vid files
mag readings
accelerometer readings
GPS data
|  |  | Total | 19982909.44 | 2401792 | 2401.792 | 2.401792
|  |  |  | Patch | Parabolic | helix | ClydeSpace s-band Antenna
|  |  | Time to downlink (min) | 200.16 | 5.37 | 391.65 | 126.29
|  |  | seconds | 12009.80 | 322.03 | 23498.92 | 7577.67
Data Downlink rate (kbps)
Power output (W)
|  | Dish size (m) -> |  | 0.1 | 0.2 | 0.3 | 0.4 | 0.5 | 0.6 | 0.7 | 0.8 | 0.9 | 1 | 1.1 | 1.2 | 1.3 | 1.4 | 1.5 | 1.6 | 1.7 | 1.8 | 1.9 | 2 | 2.1 | 2.2 | 2.3 | 2.4 | 2.5 | 2.6 | 2.7 | 2.8 | 2.9 | 3
|  |  | 0.1 | 0.11 | 0.43 | 0.98 | 1.74 | 2.72 | 3.91 | 5.32 | 6.95 | 8.8 | 10.87 | 13.15 | 15.65 | 18.36 | 21.3 | 24.45 | 27.82 | 31.4 | 35.21 | 39.23 | 43.46 | 47.92 | 52.59 | 57.48 | 62.59 | 67.91 | 73.46 | 79.21 | 85.19 | 91.38 | 97.8
|  |  | 0.15 | 0.16 | 0.65 | 1.47 | 2.61 | 4.07 | 5.87 | 7.99 | 10.43 | 13.2 | 16.3 | 19.72 | 23.47 | 27.55 | 31.95 | 36.67 | 41.73 | 47.1 | 52.81 | 58.84 | 65.2 | 71.88 | 78.89 | 86.22 | 93.88 | 101.87 | 110.18 | 118.82 | 127.79 | 137.08 | 146.69
|  |  | 0.2 | 0.22 | 0.87 | 1.96 | 3.48 | 5.43 | 7.82 | 10.65 | 13.91 | 17.6 | 21.73 | 26.3 | 31.29 | 36.73 | 42.6 | 48.9 | 55.63 | 62.81 | 70.41 | 78.45 | 86.93 | 95.84 | 105.18 | 114.96 | 125.18 | 135.83 | 146.91 | 158.43 | 170.38 | 182.77 | 195.59
|  |  | 0.25 | 0.27 | 1.09 | 2.44 | 4.35 | 6.79 | 9.78 | 13.31 | 17.39 | 22 | 27.17 | 32.87 | 39.12 | 45.91 | 53.24 | 61.12 | 69.54 | 78.51 | 88.02 | 98.07 | 108.66 | 119.8 | 131.48 | 143.71 | 156.47 | 169.78 | 183.64 | 198.04 | 212.98 | 228.46 | 244.49
|  |  | 0.3 | 0.33 | 1.3 | 2.93 | 5.22 | 8.15 | 11.74 | 15.97 | 20.86 | 26.4 | 32.6 | 39.44 | 46.94 | 55.09 | 63.89 | 73.35 | 83.45 | 94.21 | 105.62 | 117.68 | 130.39 | 143.76 | 157.78 | 172.45 | 187.77 | 203.74 | 220.37 | 237.64 | 255.57 | 274.15 | 293.39
|  |  | 0.35 | 0.38 | 1.52 | 3.42 | 6.09 | 9.51 | 13.69 | 18.64 | 24.34 | 30.81 | 38.03 | 46.02 | 54.77 | 64.27 | 74.54 | 85.57 | 97.36 | 109.91 | 123.22 | 137.29 | 152.13 | 167.72 | 184.07 | 201.19 | 219.06 | 237.7 | 257.09 | 277.25 | 298.17 | 319.85 | 342.28
|  |  | 0.4 | 0.43 | 1.74 | 3.91 | 6.95 | 10.87 | 15.65 | 21.3 | 27.82 | 35.21 | 43.46 | 52.59 | 62.59 | 73.46 | 85.19 | 97.8 | 111.27 | 125.61 | 140.83 | 156.91 | 173.86 | 191.68 | 210.37 | 229.93 | 250.36 | 271.65 | 293.82 | 316.86 | 340.76 | 365.54 | 391.18
|  |  | 0.45 | 0.49 | 1.96 | 4.4 | 7.82 | 12.22 | 17.6 | 23.96 | 31.29 | 39.61 | 48.9 | 59.17 | 70.41 | 82.64 | 95.84 | 110.02 | 125.18 | 141.31 | 158.43 | 176.52 | 195.59 | 215.64 | 236.67 | 258.67 | 281.65 | 305.61 | 330.55 | 356.46 | 383.36 | 411.23 | 440.08
|  |  | 0.5 | 0.54 | 2.17 | 4.89 | 8.69 | 13.58 | 19.56 | 26.62 | 34.77 | 44.01 | 54.33 | 65.74 | 78.24 | 91.82 | 106.49 | 122.24 | 139.09 | 157.02 | 176.03 | 196.13 | 217.32 | 239.6 | 262.96 | 287.41 | 312.95 | 339.57 | 367.28 | 396.07 | 425.95 | 456.92 | 488.98
|  |  | 0.55 | 0.6 | 2.39 | 5.38 | 9.56 | 14.94 | 21.52 | 29.28 | 38.25 | 48.41 | 59.76 | 72.31 | 86.06 | 101 | 117.14 | 134.47 | 153 | 172.72 | 193.64 | 215.75 | 239.06 | 263.56 | 289.26 | 316.15 | 344.24 | 373.52 | 404 | 435.68 | 468.55 | 502.62 | 537.88
|  |  | 0.6 | 0.65 | 2.61 | 5.87 | 10.43 | 16.3 | 23.47 | 31.95 | 41.73 | 52.81 | 65.2 | 78.89 | 93.88 | 110.18 | 127.79 | 146.69 | 166.9 | 188.42 | 211.24 | 235.36 | 260.79 | 287.52 | 315.55 | 344.89 | 375.54 | 407.48 | 440.73 | 475.29 | 511.15 | 548.31 | 586.77
|  |  | 0.65 | 0.71 | 2.83 | 6.36 | 11.3 | 17.66 | 25.43 | 34.61 | 45.2 | 57.21 | 70.63 | 85.46 | 101.71 | 119.36 | 138.44 | 158.92 | 180.81 | 204.12 | 228.84 | 254.97 | 282.52 | 311.48 | 341.85 | 373.63 | 406.83 | 441.44 | 477.46 | 514.89 | 553.74 | 594 | 635.67
|  |  | 0.7 | 0.76 | 3.04 | 6.85 | 12.17 | 19.02 | 27.38 | 37.27 | 48.68 | 61.61 | 76.06 | 92.04 | 109.53 | 128.55 | 149.08 | 171.14 | 194.72 | 219.82 | 246.44 | 274.59 | 304.25 | 335.44 | 368.15 | 402.37 | 438.12 | 475.4 | 514.19 | 554.5 | 596.34 | 639.69 | 684.57
|  |  | 0.75 | 0.81 | 3.26 | 7.33 | 13.04 | 20.37 | 29.34 | 39.93 | 52.16 | 66.01 | 81.5 | 98.61 | 117.35 | 137.73 | 159.73 | 183.37 | 208.63 | 235.52 | 264.05 | 294.2 | 325.99 | 359.4 | 394.44 | 431.12 | 469.42 | 509.35 | 550.92 | 594.11 | 638.93 | 685.38 | 733.47
|  |  | 0.8 | 0.87 | 3.48 | 7.82 | 13.91 | 21.73 | 31.29 | 42.6 | 55.63 | 70.41 | 86.93 | 105.18 | 125.18 | 146.91 | 170.38 | 195.59 | 222.54 | 251.23 | 281.65 | 313.82 | 347.72 | 383.36 | 420.74 | 459.86 | 500.71 | 543.31 | 587.64 | 633.72 | 681.53 | 731.08 | 782.36
|  |  | 0.85 | 0.92 | 3.69 | 8.31 | 14.78 | 23.09 | 33.25 | 45.26 | 59.11 | 74.81 | 92.36 | 111.76 | 133 | 156.09 | 181.03 | 207.82 | 236.45 | 266.93 | 299.25 | 333.43 | 369.45 | 407.32 | 447.03 | 488.6 | 532.01 | 577.27 | 624.37 | 673.32 | 724.12 | 776.77 | 831.26
|  |  | 0.9 | 0.98 | 3.91 | 8.8 | 15.65 | 24.45 | 35.21 | 47.92 | 62.59 | 79.21 | 97.8 | 118.33 | 140.83 | 165.27 | 191.68 | 220.04 | 250.36 | 282.63 | 316.86 | 353.04 | 391.18 | 431.28 | 473.33 | 517.34 | 563.3 | 611.22 | 661.1 | 712.93 | 766.72 | 822.46 | 880.16
|  |  | 0.95 | 1.03 | 4.13 | 9.29 | 16.52 | 25.81 | 37.16 | 50.58 | 66.07 | 83.62 | 103.23 | 124.91 | 148.65 | 174.46 | 202.33 | 232.26 | 264.27 | 298.33 | 334.46 | 372.66 | 412.91 | 455.24 | 499.63 | 546.08 | 594.6 | 645.18 | 697.83 | 752.54 | 809.31 | 868.15 | 929.06
|  |  | 1 | 1.09 | 4.35 | 9.78 | 17.39 | 27.17 | 39.12 | 53.24 | 69.54 | 88.02 | 108.66 | 131.48 | 156.47 | 183.64 | 212.98 | 244.49 | 278.17 | 314.03 | 352.06 | 392.27 | 434.65 | 479.2 | 525.92 | 574.82 | 625.89 | 679.14 | 734.55 | 792.14 | 851.91 | 913.85 | 977.96
|  |  | 1.05 | 1.14 | 4.56 | 10.27 | 18.26 | 28.52 | 41.07 | 55.91 | 73.02 | 92.42 | 114.09 | 138.05 | 164.3 | 192.82 | 223.63 | 256.71 | 292.08 | 329.73 | 369.67 | 411.88 | 456.38 | 503.16 | 552.22 | 603.56 | 657.19 | 713.09 | 771.28 | 831.75 | 894.5 | 959.54 | 1026.85
|  |  | 1.1 | 1.2 | 4.78 | 10.76 | 19.12 | 29.88 | 43.03 | 58.57 | 76.5 | 96.82 | 119.53 | 144.63 | 172.12 | 202 | 234.27 | 268.94 | 305.99 | 345.44 | 387.27 | 431.5 | 478.11 | 527.12 | 578.52 | 632.3 | 688.48 | 747.05 | 808.01 | 871.36 | 937.1 | 1005.23 | 1075.75
|  |  | 1.15 | 1.25 | 5 | 11.25 | 19.99 | 31.24 | 44.99 | 61.23 | 79.98 | 101.22 | 124.96 | 151.2 | 179.94 | 211.18 | 244.92 | 281.16 | 319.9 | 361.14 | 404.87 | 451.11 | 499.84 | 551.08 | 604.81 | 661.04 | 719.78 | 781.01 | 844.74 | 910.97 | 979.69 | 1050.92 | 1124.65
|  |  | 1.2 | 1.3 | 5.22 | 11.74 | 20.86 | 32.6 | 46.94 | 63.89 | 83.45 | 105.62 | 130.39 | 157.78 | 187.77 | 220.37 | 255.57 | 293.39 | 333.81 | 376.84 | 422.48 | 470.72 | 521.58 | 575.04 | 631.11 | 689.79 | 751.07 | 814.96 | 881.46 | 950.57 | 1022.29 | 1096.61 | 1173.55
|  |  | 1.25 | 1.36 | 5.43 | 12.22 | 21.73 | 33.96 | 48.9 | 66.56 | 86.93 | 110.02 | 135.83 | 164.35 | 195.59 | 229.55 | 266.22 | 305.61 | 347.72 | 392.54 | 440.08 | 490.34 | 543.31 | 599 | 657.4 | 718.53 | 782.36 | 848.92 | 918.19 | 990.18 | 1064.89 | 1142.31 | 1222.45
|  |  | 1.3 | 1.41 | 5.65 | 12.71 | 22.6 | 35.32 | 50.85 | 69.22 | 90.41 | 114.42 | 141.26 | 170.92 | 203.41 | 238.73 | 276.87 | 317.84 | 361.63 | 408.24 | 457.68 | 509.95 | 565.04 | 622.96 | 683.7 | 747.27 | 813.66 | 882.88 | 954.92 | 1029.79 | 1107.48 | 1188 | 1271.34
|  |  | 1.35 | 1.47 | 5.87 | 13.2 | 23.47 | 36.67 | 52.81 | 71.88 | 93.88 | 118.82 | 146.69 | 177.5 | 211.24 | 247.91 | 287.52 | 330.06 | 375.54 | 423.94 | 475.29 | 529.56 | 586.77 | 646.92 | 710 | 776.01 | 844.95 | 916.83 | 991.65 | 1069.39 | 1150.08 | 1233.69 | 1320.24
|  |  | 1.4 | 1.52 | 6.09 | 13.69 | 24.34 | 38.03 | 54.77 | 74.54 | 97.36 | 123.22 | 152.13 | 184.07 | 219.06 | 257.09 | 298.17 | 342.28 | 389.44 | 439.65 | 492.89 | 549.18 | 608.51 | 670.88 | 736.29 | 804.75 | 876.25 | 950.79 | 1028.38 | 1109 | 1192.67 | 1279.38 | 1369.14
|  |  | 1.45 | 1.58 | 6.3 | 14.18 | 25.21 | 39.39 | 56.72 | 77.2 | 100.84 | 127.62 | 157.56 | 190.65 | 226.89 | 266.28 | 308.82 | 354.51 | 403.35 | 455.35 | 510.49 | 568.79 | 630.24 | 694.84 | 762.59 | 833.49 | 907.54 | 984.75 | 1065.1 | 1148.61 | 1235.27 | 1325.08 | 1418.04
|  |  | 1.5 | 1.63 | 6.52 | 14.67 | 26.08 | 40.75 | 58.68 | 79.87 | 104.32 | 132.02 | 162.99 | 197.22 | 234.71 | 275.46 | 319.47 | 366.73 | 417.26 | 471.05 | 528.1 | 588.4 | 651.97 | 718.8 | 788.88 | 862.23 | 938.84 | 1018.7 | 1101.83 | 1188.22 | 1277.86 | 1370.77 | 1466.93
|  |  | 1.55 | 1.68 | 6.74 | 15.16 | 26.95 | 42.11 | 60.63 | 82.53 | 107.79 | 136.42 | 168.43 | 203.8 | 242.53 | 284.64 | 330.11 | 378.96 | 431.17 | 486.75 | 545.7 | 608.02 | 673.7 | 742.76 | 815.18 | 890.97 | 970.13 | 1052.66 | 1138.56 | 1227.82 | 1320.46 | 1416.46 | 1515.83
|  |  | 1.6 | 1.74 | 6.95 | 15.65 | 27.82 | 43.46 | 62.59 | 85.19 | 111.27 | 140.83 | 173.86 | 210.37 | 250.36 | 293.82 | 340.76 | 391.18 | 445.08 | 502.45 | 563.3 | 627.63 | 695.44 | 766.72 | 841.48 | 919.71 | 1001.43 | 1086.62 | 1175.29 | 1267.43 | 1363.05 | 1462.15 | 1564.73
|  |  | 1.65 | 1.79 | 7.17 | 16.14 | 28.69 | 44.82 | 64.55 | 87.85 | 114.75 | 145.23 | 179.29 | 216.94 | 258.18 | 303 | 351.41 | 403.41 | 458.99 | 518.15 | 580.91 | 647.24 | 717.17 | 790.68 | 867.77 | 948.45 | 1032.72 | 1120.57 | 1212.01 | 1307.04 | 1405.65 | 1507.85 | 1613.63
|  |  | 1.7 | 1.85 | 7.39 | 16.63 | 29.56 | 46.18 | 66.5 | 90.52 | 118.22 | 149.63 | 184.73 | 223.52 | 266 | 312.19 | 362.06 | 415.63 | 472.9 | 533.86 | 598.51 | 666.86 | 738.9 | 814.64 | 894.07 | 977.2 | 1064.02 | 1154.53 | 1248.74 | 1346.65 | 1448.24 | 1553.54 | 1662.53
|  |  | 1.75 | 1.9 | 7.61 | 17.11 | 30.43 | 47.54 | 68.46 | 93.18 | 121.7 | 154.03 | 190.16 | 230.09 | 273.83 | 321.37 | 372.71 | 427.86 | 486.8 | 549.56 | 616.11 | 686.47 | 760.63 | 838.6 | 920.37 | 1005.94 | 1095.31 | 1188.49 | 1285.47 | 1386.25 | 1490.84 | 1599.23 | 1711.42
|  |  | 1.8 | 1.96 | 7.82 | 17.6 | 31.29 | 48.9 | 70.41 | 95.84 | 125.18 | 158.43 | 195.59 | 236.67 | 281.65 | 330.55 | 383.36 | 440.08 | 500.71 | 565.26 | 633.72 | 706.08 | 782.36 | 862.56 | 946.66 | 1034.68 | 1126.61 | 1222.45 | 1322.2 | 1425.86 | 1533.44 | 1644.92 | 1760.32
|  |  | 1.85 | 2.01 | 8.04 | 18.09 | 32.16 | 50.26 | 72.37 | 98.5 | 128.66 | 162.83 | 201.02 | 243.24 | 289.47 | 339.73 | 394.01 | 452.3 | 514.62 | 580.96 | 651.32 | 725.7 | 804.1 | 886.52 | 972.96 | 1063.42 | 1157.9 | 1256.4 | 1358.92 | 1465.47 | 1576.03 | 1690.61 | 1809.22
|  |  | 1.9 | 2.06 | 8.26 | 18.58 | 33.03 | 51.61 | 74.32 | 101.16 | 132.13 | 167.23 | 206.46 | 249.81 | 297.3 | 348.91 | 404.66 | 464.53 | 528.53 | 596.66 | 668.92 | 745.31 | 825.83 | 910.48 | 999.25 | 1092.16 | 1189.19 | 1290.36 | 1395.65 | 1505.07 | 1618.63 | 1736.31 | 1858.12
|  |  | 1.95 | 2.12 | 8.48 | 19.07 | 33.9 | 52.97 | 76.28 | 103.83 | 135.61 | 171.63 | 211.89 | 256.39 | 305.12 | 358.09 | 415.31 | 476.75 | 542.44 | 612.36 | 686.53 | 764.92 | 847.56 | 934.44 | 1025.55 | 1120.9 | 1220.49 | 1324.32 | 1432.38 | 1544.68 | 1661.22 | 1782 | 1907.01
|  |  | 2 | 2.17 | 8.69 | 19.56 | 34.77 | 54.33 | 78.24 | 106.49 | 139.09 | 176.03 | 217.32 | 262.96 | 312.95 | 367.28 | 425.95 | 488.98 | 556.35 | 628.07 | 704.13 | 784.54 | 869.29 | 958.4 | 1051.85 | 1149.64 | 1251.78 | 1358.27 | 1469.11 | 1584.29 | 1703.82 | 1827.69 | 1955.91
|  |  | 2.05 | 2.23 | 8.91 | 20.05 | 35.64 | 55.69 | 80.19 | 109.15 | 142.56 | 180.43 | 222.76 | 269.54 | 320.77 | 376.46 | 436.6 | 501.2 | 570.26 | 643.77 | 721.73 | 804.15 | 891.03 | 982.36 | 1078.14 | 1178.38 | 1283.08 | 1392.23 | 1505.83 | 1623.9 | 1746.41 | 1873.38 | 2004.81
|  |  | 2.1 | 2.28 | 9.13 | 20.54 | 36.51 | 57.05 | 82.15 | 111.81 | 146.04 | 184.83 | 228.19 | 276.11 | 328.59 | 385.64 | 447.25 | 513.43 | 584.17 | 659.47 | 739.33 | 823.76 | 912.76 | 1006.32 | 1104.44 | 1207.12 | 1314.37 | 1426.19 | 1542.56 | 1663.5 | 1789.01 | 1919.08 | 2053.71
|  |  | 2.15 | 2.34 | 9.34 | 21.03 | 37.38 | 58.41 | 84.1 | 114.48 | 149.52 | 189.23 | 233.62 | 282.68 | 336.42 | 394.82 | 457.9 | 525.65 | 598.07 | 675.17 | 756.94 | 843.38 | 934.49 | 1030.28 | 1130.73 | 1235.86 | 1345.67 | 1460.14 | 1579.29 | 1703.11 | 1831.6 | 1964.77 | 2102.61
|  |  | 2.2 | 2.39 | 9.56 | 21.52 | 38.25 | 59.76 | 86.06 | 117.14 | 153 | 193.64 | 239.06 | 289.26 | 344.24 | 404 | 468.55 | 537.88 | 611.98 | 690.87 | 774.54 | 862.99 | 956.22 | 1054.24 | 1157.03 | 1264.61 | 1376.96 | 1494.1 | 1616.02 | 1742.72 | 1874.2 | 2010.46 | 2151.5
|  |  | 2.25 | 2.44 | 9.78 | 22 | 39.12 | 61.12 | 88.02 | 119.8 | 156.47 | 198.04 | 244.49 | 295.83 | 352.06 | 413.19 | 479.2 | 550.1 | 625.89 | 706.57 | 792.14 | 882.61 | 977.96 | 1078.2 | 1183.33 | 1293.35 | 1408.26 | 1528.06 | 1652.75 | 1782.32 | 1916.79 | 2056.15 | 2200.4
|  |  | 2.3 | 2.5 | 10 | 22.49 | 39.99 | 62.48 | 89.97 | 122.46 | 159.95 | 202.44 | 249.92 | 302.41 | 359.89 | 422.37 | 489.85 | 562.32 | 639.8 | 722.27 | 809.75 | 902.22 | 999.69 | 1102.16 | 1209.62 | 1322.09 | 1439.55 | 1562.01 | 1689.47 | 1821.93 | 1959.39 | 2101.84 | 2249.3
|  |  | 2.35 | 2.55 | 10.21 | 22.98 | 40.86 | 63.84 | 91.93 | 125.12 | 163.43 | 206.84 | 255.36 | 308.98 | 367.71 | 431.55 | 500.5 | 574.55 | 653.71 | 737.98 | 827.35 | 921.83 | 1021.42 | 1126.12 | 1235.92 | 1350.83 | 1470.85 | 1595.97 | 1726.2 | 1861.54 | 2001.98 | 2147.54 | 2298.2
|  |  | 2.4 | 2.61 | 10.43 | 23.47 | 41.73 | 65.2 | 93.88 | 127.79 | 166.9 | 211.24 | 260.79 | 315.55 | 375.54 | 440.73 | 511.15 | 586.77 | 667.62 | 753.68 | 844.95 | 941.45 | 1043.15 | 1150.08 | 1262.22 | 1379.57 | 1502.14 | 1629.93 | 1762.93 | 1901.15 | 2044.58 | 2193.23 | 2347.09
|  |  | 2.45 | 2.66 | 10.65 | 23.96 | 42.6 | 66.56 | 95.84 | 130.45 | 170.38 | 215.64 | 266.22 | 322.13 | 383.36 | 449.91 | 521.79 | 599 | 681.53 | 769.38 | 862.56 | 961.06 | 1064.89 | 1174.04 | 1288.51 | 1408.31 | 1533.44 | 1663.88 | 1799.66 | 1940.75 | 2087.18 | 2238.92 | 2395.99
|  |  | 2.5 | 2.72 | 10.87 | 24.45 | 43.46 | 67.91 | 97.8 | 133.11 | 173.86 | 220.04 | 271.65 | 328.7 | 391.18 | 459.1 | 532.44 | 611.22 | 695.44 | 785.08 | 880.16 | 980.67 | 1086.62 | 1198 | 1314.81 | 1437.05 | 1564.73 | 1697.84 | 1836.38 | 1980.36 | 2129.77 | 2284.61 | 2444.89
|  |  | 2.55 | 2.77 | 11.08 | 24.94 | 44.33 | 69.27 | 99.75 | 135.77 | 177.34 | 224.44 | 277.09 | 335.28 | 399.01 | 468.28 | 543.09 | 623.45 | 709.34 | 800.78 | 897.76 | 1000.29 | 1108.35 | 1221.96 | 1341.1 | 1465.79 | 1596.02 | 1731.8 | 1873.11 | 2019.97 | 2172.37 | 2330.31 | 2493.79
|  |  | 2.6 | 2.83 | 11.3 | 25.43 | 45.2 | 70.63 | 101.71 | 138.44 | 180.81 | 228.84 | 282.52 | 341.85 | 406.83 | 477.46 | 553.74 | 635.67 | 723.25 | 816.48 | 915.37 | 1019.9 | 1130.08 | 1245.92 | 1367.4 | 1494.53 | 1627.32 | 1765.75 | 1909.84 | 2059.58 | 2214.96 | 2376 | 2542.69
|  |  | 2.65 | 2.88 | 11.52 | 25.92 | 46.07 | 71.99 | 103.66 | 141.1 | 184.29 | 233.24 | 287.95 | 348.42 | 414.65 | 486.64 | 564.39 | 647.9 | 737.16 | 832.19 | 932.97 | 1039.51 | 1151.81 | 1269.88 | 1393.7 | 1523.28 | 1658.61 | 1799.71 | 1946.57 | 2099.18 | 2257.56 | 2421.69 | 2591.58
|  |  | 2.7 | 2.93 | 11.74 | 26.4 | 46.94 | 73.35 | 105.62 | 143.76 | 187.77 | 237.64 | 293.39 | 355 | 422.48 | 495.82 | 575.04 | 660.12 | 751.07 | 847.89 | 950.57 | 1059.13 | 1173.55 | 1293.84 | 1419.99 | 1552.02 | 1689.91 | 1833.67 | 1983.29 | 2138.79 | 2300.15 | 2467.38 | 2640.48
|  |  | 2.75 | 2.99 | 11.95 | 26.89 | 47.81 | 74.7 | 107.58 | 146.42 | 191.24 | 242.04 | 298.82 | 361.57 | 430.3 | 505.01 | 585.69 | 672.34 | 764.98 | 863.59 | 968.18 | 1078.74 | 1195.28 | 1317.8 | 1446.29 | 1580.76 | 1721.2 | 1867.62 | 2020.02 | 2178.4 | 2342.75 | 2513.08 | 2689.38
|  |  | 2.8 | 3.04 | 12.17 | 27.38 | 48.68 | 76.06 | 109.53 | 149.08 | 194.72 | 246.44 | 304.25 | 368.15 | 438.12 | 514.19 | 596.34 | 684.57 | 778.89 | 879.29 | 985.78 | 1098.35 | 1217.01 | 1341.76 | 1472.58 | 1609.5 | 1752.5 | 1901.58 | 2056.75 | 2218 | 2385.34 | 2558.77 | 2738.28
|  |  | 2.85 | 3.1 | 12.39 | 27.87 | 49.55 | 77.42 | 111.49 | 151.75 | 198.2 | 250.85 | 309.69 | 374.72 | 445.95 | 523.37 | 606.98 | 696.79 | 792.8 | 894.99 | 1003.38 | 1117.97 | 1238.74 | 1365.72 | 1498.88 | 1638.24 | 1783.79 | 1935.54 | 2093.48 | 2257.61 | 2427.94 | 2604.46 | 2787.17
|  |  | 2.9 | 3.15 | 12.6 | 28.36 | 50.42 | 78.78 | 113.44 | 154.41 | 201.68 | 255.25 | 315.12 | 381.29 | 453.77 | 532.55 | 617.63 | 709.02 | 806.71 | 910.69 | 1020.99 | 1137.58 | 1260.48 | 1389.68 | 1525.18 | 1666.98 | 1815.09 | 1969.49 | 2130.21 | 2297.22 | 2470.53 | 2650.15 | 2836.07
|  |  | 2.95 | 3.21 | 12.82 | 28.85 | 51.29 | 80.14 | 115.4 | 157.07 | 205.15 | 259.65 | 320.55 | 387.87 | 461.6 | 541.73 | 628.28 | 721.24 | 820.61 | 926.4 | 1038.59 | 1157.19 | 1282.21 | 1413.64 | 1551.47 | 1695.72 | 1846.38 | 2003.45 | 2166.93 | 2336.83 | 2513.13 | 2695.84 | 2884.97
|  |  | 3 | 3.26 | 13.04 | 29.34 | 52.16 | 81.5 | 117.35 | 159.73 | 208.63 | 264.05 | 325.99 | 394.44 | 469.42 | 550.92 | 638.93 | 733.47 | 834.52 | 942.1 | 1056.19 | 1176.81 | 1303.94 | 1437.6 | 1577.77 | 1724.46 | 1877.68 | 2037.41 | 2203.66 | 2376.43 | 2555.73 | 2741.54 | 2933.87
Note on D114: This is based on an SC antenna with fixed gain of 6dBi -Nicholas Mann
Note on D91: This covers losses from code intended at error checking and such. -Nicholas Mann
Note on C28: Things like atmos loss. Currently not taken into account. -Nicholas Mann
Note on C54: Carrier to Noise Ratio. Greater than 1 is ok -Nicholas Mann
Note on C84: Reed Solomon forward error correction (FEC) Code Rate -Nicholas Mann
Note on C83: Viterbi forward error correction (FEC) Code Rate -Nicholas Mann
Note on C70: Not done yet -Nicholas Mann
Note on C48: Uplink to sat -Nicholas Mann
Note on H4: http://www.clyde-space.com/cubesat_shop/communication_systems/302_s-band-patch-antenna -Nicholas Mann
Note on D36: Using Goal seek at an omni transmission power of 1w we need a ground station with 12.33267dBi gain to have a S/N greater than 1 -Nicholas Mann At 0.5W we need a ground station with 15.73705784 dBi to receive at earth -Nicholas Mann
Note on G9: Spacing between coils (m) -Nicholas Mann
Note on G11: Number of turns -Nicholas Mann
Note on F10: Dish Diameter -Nicholas Mann
Note on G8: Helix Length (m) -Nicholas Mann
Note on C46: As long as these are greater than 1 we are doing good -Downlink from sat -Nicholas Mann
Note on B30: The dish I found. http://www.wlanparts.com/antennas-2-4ghz/hyperlink-hg2430g-2-4-2-5ghz-grid-dish-30dbi/ -nmk 456 this might be ok for the high gain link or uploading commands to the SC. Could make things easier! -Nicholas Mann that would be MORE than enough for the high gain. This is encouraging :) -Nicholas Mann
Note on C42: Effective Isotropic Radiated Power -Nicholas Mann
Note on G4: Find out if could be deployed. -Nicholas Mann http://www.daycounter.com/Calculators/Helical-Antenna-Design-Calculator.phtml -Nicholas Mann All dimensions are in m for calculation reasons -Nicholas Mann Modelled it in CAD, not really practical -Nicholas Mann
Note on E4: At Ham frequencies it would be too big -Nicholas Mann

## Off-the-shelf Parts
Solar Panels |  | Mass | Power | Voltage | Current | Price | Specials
Clyde Space | http://www.clyde-space.com/
2U CubeSat Side Solar Panel (5 UTJ cells) |  | 69g | 5.2 W (at 28°C) |  |  | 4525,- $
3U CubeSat Side Solar Panel |  | 135g | 7.3 W (at 28°C) |  |  | 6050,- $
GOMSpace | http://www.gomspace.com/index.php?p=home
1u
P110 A&B (C) |  | 26g (29g) | 2.3-2.4 W | 4.6V - 4.8V | 490mA - 508mA | 2000,- EUR | Both 110 and 110U are aviable on custom sizes
P110U A&B (C) |  | 57g (65g) | 2.3-2.4 W | 4.6V - 4.8V | 490mA - 508mA | 2500,- EUR | Integrated Gyroscope and Magnetorquer (0.004 °/s Gyro)
ISIS | http://www.isispace.nl/cms/
2u Side Panel |  | 100g | 4.6 W | 3V (5 or 8 on demand) |  | 3500,- EUR | Deployable Configuartions aviable
3u Side Panel |  | 150g | 6.9 W | 3V (5 or 8 on demand) |  | 4950,- EUR | Deployable Configuartions aviable
EPS |  | Mass | Height | Quiesc. Drain | Battery
Clyde Space | http://www.clyde-space.com/
2U Cubesat EPS |  | 87g | 12.7mm | <0.1 | 10 or 20 WH | 4700,-$ | Integrated Batteries (10 or 20WH) aviable
GOMSpace | http://www.gomspace.com/index.php?p=home
NanoPower P31u |  | 100g | 25.6mm | not given | 7,2V @ 2,6AH | 3300,- EUR
NanoPower P31us |  | 270g | 25.6mm | not given | 14,8V @ 2,6AH | 5300,- EUR
BlueCanyonTech | http://bluecanyontech.com/welcome/
EPS Board |  | 87g | 10mm | not given | 12V@2,6/5.2AH | not given
Structures |  | Mass | Inside Env
ISIS | http://www.isispace.nl/cms/
2u Structure |  | 190g | 98.4 x 98.4 x 198.4 mm |  |  | 2950,- EUR
3u Structure |  | 270g | 98.4 x 98.4 x 298.4 mm |  |  | 3650,- EUR
C&HD/EPS Board |  | Mass | Size | Idle Power
Tyvak | http://tyvak.com/
Intrepid System Board |  | 55g | 83 x 94mm | <200mW |  | 5500,- $ | Command and Datahandling + EPS in one. Lots of extras aviable. Details: tyvak.com/s/BB14-70_Tyvak-IntrepidDatasheet4.pdf / tyvak.com/s/IntrepidSystemBoard_2012July.pdf
Batteries |  | Mass | Height | Volt Range | Capacity | Price
GOMSpace | http://www.gomspace.com/index.php?p=home
BP4 |  | 240g | 23mm | 6-8.4V/12-26.8V | 38,5WH | 1500,- $
BPX |  | 370g-470g | 40mm | 6-16,8V | 21,8 - 57,7WH | 5500,- $ | Comes in 4 variations with different voltage and capacity
ClydeSpace | http://www.clyde-space.com/
10WH Standalone Battery |  | not given | not given | 8,2V/32,8V | 10WH | 1800,- $
20WH Standalone Battery |  | not given | not given | 8,2V/32,8V | 20WH | 2850,- $
30WH Standalone Battery |  | not given | not given | 8,2V/32,8V | 30WH | 3850,- $
Reaction Wheels/Attitude Control |  | Mass | Volume | Max Power | Max Torque
BlueCanyonTech | http://bluecanyontech.com/welcome/
Micro Reaction Wheel |  | 115g | 43x43x18mm | 1,7W | 6mNm | not given
XACT |  | 850g | 100x100x50mm | 2,83W | (uses 3 MRW) | not given | Full Attitude Determination and Control Capabilities, 3 Reaction wheels, 3 Torque Rods, star tracker, sun sensor etc, order customizable
Magnetorquers |  | Mass | Volume | Max Power | Moment
CubeSatShop | http://www.cubesatshop.com/
CubeSat Magnetorquer Rod |  | 30g | 70x9x9mm | 0,2W | 0,2mA² | 1200.- $
CubeTorquer |  | 22g | 60x10x10mm | 0,21W @ 2,5V | 0,2mA² | 600,- $
Attitude Determination |  | Mass | Volume | Max Power | Accuracy
CubeSatShop | http://www.cubesatshop.com/
CubeSense Sun/Nadir Sensor |  | 110g | 96x91x10mm | 0,36W | <2° | 4600.- $
Cubesat Sun Sensor |  | <5g | 33x11x6mm | 10mA * Voltage | <0,5° | 2500,- $
SSOC-A60 2 Axis Sun Sensor |  | 30g | 30x30x12mm | 5/12V * Current | <0,3° | 4890,- $
SSOC-D60 2 Axis Sun Sensor |  | 40g | 50x30x12mm | 5V * Current | <0,3° | 7890,-$ | Integrated Processor for Attitude Calculation
Note on A8: Info given for 1u, other sizes are aviable on request -Tobias Kasier